## Li-Poly
Glow to Electric Conversion | Worksheet for Outrunner motors & Lithium Polymer Cells
Type ONLY in the green boxes |  | There MUST be a 2-stroke displacement in cell B7
If only 4-stroke cu.in. displacement available, divide it by 1.5 and enter value in cell B7
If no 4-stroke displacement available, zero MUST be in cell B8
|  | Motor Selection: |  | http://www.rc-book.com/en/
Name of Plane: | 1/4 Scale EAA Bipe | [8 empty] | Outrunners | watts in/ | watts in/
Recommended Largest 2-stroke: | 0.8 | displacement in cubic inches | [7 empty] | As of August 22, 2011 | cu.ft. | cu.ft.
Recommended Largest 4-stroke: | 1.2 | displacement in cubic inches | [7 empty] | Wing cube loading levels & "types" | Avg. | Median
Mfg. Max. Weight: | 8 | lb. | [7 empty] | (Level 1 0.00 - 2.99) Indoor | 17.1 | 14.88
Mfg. wing area: | 1018 | sq.in. |  | 1018 | [5 empty] | (Level 2 3.00 - 4.99) Backyard | 37.45 | 34.13
Desired watts in per pound: | 100 | Use 100 if in doubt | [7 empty] | (Level 3 5.00 - 6.99) Park | 46.84 | 42.38
Cubic area: | 18.7965 | cubic feet | [7 empty] | (Level 4 7.00 - 9.99) Sport/Trainer | 67.53 | 63.48
Wing Cube Loading: | 6.8098 | oz./cu.ft. | [7 empty] | (Level 5 10.00 - 12.99) Adv. Sport | 83.51 | 76.9
Average watts in: | 46.84 | selected from watts in/cu.ft. table | [7 empty] | (Level 6 13 - 16.99) Expert Sport | 131.44 | 108.92
Median watts in: | 42.38 | selected from watts in/cu.ft. table | [7 empty] | (Level 7 17+) Expert | NA | NA
Suggested Power: | 975.4055 | watts in
Lightest Motor: | 390.1622 | g
Heaviest Motor: | 609.6284 | g
80% watts in: | 780.3244 | watts out
Largest Dia. Prop: | 18 | in. (see dia. note)
Prop pitch: | 10 | in.
Target RPM: | 5502.8727
Pitch Speed: | 52.1105 | mph - verify with pitch speed table
Stall Speed: | 15.744 | mph
Pitch Speed to Stall Speed: | 3.3099 | :1
Number of Li-Poly cells: | 2 | 3 | 4 | 5 | 6 | 7 | 8 | 9 | 10 | 11 | 12 | 13 | 14 | 15 | 16
Anticipated Amp Draw: | 139.3436 | 92.8958 | 69.6718 | 55.7375 | 46.4479 | 39.8125 | 34.8359 | 30.9653 | 27.8687 | 25.3352 | 23.2239 | 21.4375 | 19.9062 | 18.5792 | 17.418
Estimated Kv (RPM/v): | 968.5518 | 640.9998 | 477.2239 | 378.9583 | 313.4479 | 266.6547 | 231.5599 | 204.2639 | 182.4271 | 164.5606 | 149.6719 | 137.0738 | 126.2753 | 116.9167 | 108.7279
Kv (RPM/v) Range High: | 1019.885 | 674.9728 | 502.5167 | 399.0431 | 330.0606 | 280.7874 | 243.8326 | 215.0899 | 192.0957 | 173.2823 | 157.6045 | 144.3387 | 132.9679 | 123.1133 | 114.4905
Kv (RPM/v) Range Low: | 920.1242 | 608.9498 | 453.3627 | 360.0104 | 297.7755 | 253.322 | 219.9819 | 194.0507 | 173.3057 | 156.3326 | 142.1883 | 130.2201 | 119.9616 | 111.0709 | 103.2915
Approx. Li-Poly capacity: | 13934.3639 | 9289.5759 | 6967.1819 | 5573.7456 | 4644.788 | 3981.2468 | 3483.591 | 3096.5253 | 2786.8728 | 2533.5207 | 2322.394 | 2143.7483 | 1990.6234 | 1857.9152 | 1741.7955
Approx. Battery weight: | 753.2089 | 753.2089 | 753.2089 | 753.2089 | 753.2089 | 753.2089 | 753.2089 | 753.2089 | 753.2089 | 753.2089 | 753.2089 | 753.2089 | 753.2089 | 753.2089 | 753.2089
ESC amp rating = or greater | 174.1795 | 116.1197 | 87.0898 | 69.6718 | 58.0598 | 49.7656 | 43.5449 | 38.7066 | 34.8359 | 31.669 | 29.0299 | 26.7969 | 24.8828 | 23.2239 | 21.7724
Prop Pitch Selection: | For WCL Levels 1 - 3 pitch to diameter ratios of 50% to 60% are appropriate.
For WCL Levels 4 - 7 pitch to diameter ratios of 70% to 80% are appropriate.
WCL 1-3 pitches | WCL 4-7 pitches
9 | 12.5 |  | Verify prop diameter and pitch actually exists at:
10 | 13.5 |  | http://www.apcprop.com/pindex.asp
11 | 14.5 |  | For APC props, NO SF props! Use only E - thin electric, pattern or sport
Diameter (dia.) Note: | Use the 4-stroke chart |  | http://www.flyurbana.com/media/Chart.PDF | [5 empty] | Ignore the pitch in the chart on the Web site.
Add 2 inches to the Standard Propellers' diameter in the Standard Propellers column.
If only a 2-stroke displacement is given, multiply it by 1.5 for a 4-stroke equivalent displacement. It will be close enough.
| Round to nearest actual 4-stroke displacement found in the chart. | [6 empty] | What if 4-stroke dia. doesn't allow ground clearance?
See Below
Diameter (dia.) Note: | If the suggest 4-stroke diameter is too large for at least 1.5" of ground clearance,
| use a prop diameter 2 inches larger than the 2-stroke diameter. | [6 empty] | Typical for high-wing & shoulder-wing tricycle landing gear planes.

## A123
Glow to Electric Conversion | Worksheet for Outrunner Motors & "A123" 2300mAh Cells
Type ONLY in the green boxes |  | There must be a 2-stroke displacement in cell B7
If only 4-stroke cu.in. displacement available, divide it by 1.5 and enter value in cell B7
If no 4-stroke displacement available, a zero MUST be in cell B8
|  | Motor Selection: |  | http://www.rc-book.com/en/
Name of Plane: | 1/4 Scale EAA Bipe | [8 empty] | Outrunners | watts in/ | watts in/
Recommended Largest 2-stroke: | 0.8 | displacement in cubic inches | [7 empty] | As of August 22, 2011 | cu.ft. | cu.ft.
Recommended Largest 4-stroke: | 1.2 | displacement in cubic inches | [7 empty] | Wing cube loading levels & "types" | Avg. | Median
Mfg. Max. Weight: | 8 | lb. | [7 empty] | (Level 1 0.00 - 2.99) Indoor | 17.1 | 14.88
Mfg. wing area: | 1018 | sq.in. | [7 empty] | (Level 2 3.00 - 4.99) Backyard | 37.45 | 34.13
Desired watts in per pound: | 100 | Use 100 if in doubt | [7 empty] | (Level 3 5.00 - 6.99) Park | 46.84 | 42.38
Cubic area: | 18.7965 | cubic feet | [7 empty] | (Level 4 7.00 - 9.99) Sport/Trainer | 67.53 | 63.48
Wing Cube Loading: | 6.8098 | oz./cu.ft. | [7 empty] | (Level 5 10.00 - 12.99) Adv. Sport | 83.51 | 76.9
Average watts in: | 46.84 | selected from watts in/cu.ft. table | [7 empty] | (Level 6 13 - 16.99) Expert Sport | 131.44 | 108.92
Median watts in: | 42.38 | selected from watts in/cu.ft. table | [7 empty] | (Level 7 17+) Expert | NA | NA
Suggested Power: | 975.4055 | watts in
Lightest Motor: | 390.1622 | g
Heaviest Motor: | 609.6284 | g
80% watts in: | 780.3244 | watts out
Largest Dia. Prop: | 18 | in. (see dia. note)
Prop pitch: | 10 | in.
Target RPM: | 5502.8727
Pitch Speed: | 52.1105 | mph - verify with pitch speed table
Stall Speed: | 15.744 | mph
Pitch Speed to Stall Speed: | 3.3099 | :1
Number of "A123" 2300mAh cells: | 2 | 3 | 4 | 5 | 6 | 7 | 8 | 9 | 10 | 11 | 12 | 13 | 14 | 15 | 16
Anticipated Amp Draw: | 174.1795 | 116.1197 | 87.0898 | 69.6718 | 58.0598 | 49.7656 | 43.5449 | 38.7066 | 34.8359 | 31.669 | 29.0299 | 26.7969 | 24.8828 | 23.2239 | 21.7724
Estimated Kv (RPM/v): | 1214.2157 | 804.7758 | 600.0558 | 477.2239 | 395.3359 | 336.8445 | 292.9759 | 258.8559 | 231.5599 | 209.2268 | 190.6159 | 174.8682 | 161.3702 | 149.6719 | 139.4359
Kv (RPM/v) Range High: | 1278.5692 | 847.4289 | 631.8588 | 502.5167 | 416.2887 | 354.6972 | 308.5036 | 272.5753 | 243.8326 | 220.3158 | 200.7185 | 184.1362 | 169.9228 | 157.6045 | 146.826
Kv (RPM/v) Range Low: | 1153.505 | 764.537 | 570.053 | 453.3627 | 375.5691 | 320.0022 | 278.3271 | 245.9131 | 219.9819 | 198.7655 | 181.0851 | 166.1248 | 153.3017 | 142.1883 | 132.4641
Approx. Battery weight: | 160 | 240 | 320 | 400 | 480 | 560 | 640 | 720 | 800 | 880 | 960 | 1040 | 1120 | 1200 | 1280
ESC amp rating = or greater | 217.7244 | 145.1496 | 108.8622 | 87.0898 | 72.5748 | 62.207 | 54.4311 | 48.3832 | 43.5449 | 39.5863 | 36.2874 | 33.4961 | 31.1035 | 29.0299 | 27.2156
Prop Pitch Selection: | For WCL Levels 1 - 3 pitch to diameter ratios of 50% to 60% are appropriate.
For WCL Levels 4 - 7 pitch to diameter ratios of 70% to 80% are appropriate.
WCL 1-3 pitches | WCL 4-7 pitches
9 | 12.5 |  | Verify prop diameter and pitch actually exists at:
10 | 13.5 |  | http://www.apcprop.com/pindex.asp
11 | 14.5 |  | For APC props, NO SF props! Use only E - thin electric, pattern or sport
Diameter (dia.) Note: | Use the 4-stroke chart |  | http://www.flyurbana.com/media/Chart.PDF | [5 empty] | Ignore the pitch in the chart on the Web site.
Add 2 inches to the Standard Propellers' diameter in the Standard Propellers column.
If only a 2-stroke displacement is given, multiply it by 1.5 for a 4-stroke equivalent displacement. It will be close enough.
| Round to nearest actual 4-stroke displacement found in the chart. | [6 empty] | What if 4-stroke dia. doesn't allow ground clearance?
See Below
Diameter (dia.) Note: | If the suggest 4-stroke diameter is too large for at least 1.5" of ground clearance,
| use a prop diameter 2 inches larger than the 2-stroke diameter. | [7 empty] | Typical for high-wing & shoulder-wing tricycle landing gear planes.

## motor notes
Motors for Li-Poly Cells (390g-610g)
5S Kv 360-400 | Kv | Wt. g | Price | Web site
Cobra C-4130-16 | 390 | 396 | 142.95 | http://www.rcdude.com/servlet/the-2087/Cobra-C-dsh-4130-fdsh-16-Brushless-Motor/Detail
AXI 4130/16 | 385 | 409 | 164.99 | http://www.hobby-lobby.com/brushless_axi4130.htm
Turnigy 50-65A | 400 | 414 | 29.78 | http://www.hobbyking.com/hobbycity/store/uh_viewitem.asp?idproduct=4914
Exceed RC Monster Power 60 | 400 | 420 | 35.4 | http://www.hobbypartz.com/mo604brmo.html
Scorpion S-4035-380 | 380 | 430 | 209.99 | http://www.innov8tivedesigns.com/product_info.php?products_id=538&osCsid=ugotqkmw
TGY AerodriveXp SK Series 50-65 380 | 380 | 430 | 39.95 | http://www.hobbyking.com/hobbyking/store/uh_viewitem.asp?idproduct=7070
Scorpion HK-4035-400 | 400 | 435 | 199.95 | http://www.rcdude.com/servlet/the-1316/Scorpion-HK-dsh-4035-dsh-400-Brushless-Motor/Detail
AXI 5320/18 | 370 | 495 | 249.99 | http://www.hobby-lobby.com/axi_gold_5320_18_outrunner_motor_3043_prd1.htm
6S Kv 300-330 | Kv | Wt. g | Price | Web site
Cobra C-4130-20 | 300 | 396 | 142.95 | http://www.rcdude.com/servlet/the-2088/Cobra-C-dsh-4130-fdsh-20-Brushless-Motor/Detail
AXI 4130/20 | 305 | 409 | 164.99 | http://www.hobby-lobby.com/axi_gold_4130_20_outrunner_motor_3042_prd1.htm
Turnigy 50-65C | 320 | 414 | 28.17 | http://www.hobbyking.com/hobbycity/store/uh_viewitem.asp?idproduct=4913
Scorpion S-4035-330 | 330 | 442 | S199.95 | http://www.rcdude.com/servlet/the-1293/Scorpion-4035-dsh-330-Brushless-Motor/Detail
Hacker A50-14L | 310 | 470 | 150 | http://www.espritmodel.com/index.asp?PageAction=VIEWPROD&ProdID=4417
AXI 5325/18 | 308 | 575 | 269.99 | http://www.hobby-lobby.com/axi_gold_5325_18_outrunner_motor_522474_prd1.htm
7S Kv 250-280 | Kv | Wt. g | Price | Web site
Turnigy 50-65D | 270 | 414 | 29.78 | http://www.hobbyking.com/hobbyking/store/uh_viewitem.asp?idproduct=5204
TGY AerodriveXp SK Series 50-65 270 | 270 | 434 | 39.99 | http://www.hobbyking.com/hobbyking/store/uh_viewitem.asp?idproduct=7709
Scorpion S-4035-250 | 250 | 465 | 199.95 | http://www.rcdude.com/servlet/the-1606/Scorpion-4035-dsh-250-Brushless-Motor/Detail
Hacker A50-16L | 272 | 470 | 150 | http://www.espritmodel.com/index.asp?PageAction=VIEWPROD&ProdID=4417
AXI 5320/28 | 249 | 495 | 249.99 | http://www.hobby-lobby.com/brushless_axi5320.htm
AXI 5325/20 | 280 | 575 | 269.99 | http://www.hobby-lobby.com/axi_gold_5325_20_outrunner_motor_522475_prd1.htm
TGY 63-54-A | 250 | 608 | 41.43 | http://www.hobbyking.com/hobbyking/store/uh_viewitem.asp?idproduct=5144
8S Kv 220-245 | Kv | Wt. g | Price | Web site
AXI 5325/24 | 232 | 575 | 269.99 | http://www.hobby-lobby.com/axi_gold_5325_24_outrunner_motor_266716_prd1.htm
DUALSKY Xmotor 6355DA-12 | 223 | 578 | 165.42 | http://2dogrc.com/product/dualsky-xmotor-6355da-12t-2590w-160size
Hacker A60-20S | 235 | 595 | 215 | http://www.espritmodel.com/index.asp?PageAction=VIEWPROD&ProdID=4418
Scorpion S-5030-220 | 220 | 606 | 239.95 | http://www.rcdude.com/servlet/the-1617/Scorpion-5030-dsh-220-F3A-Brushless/Detail
9S Kv 195-215 | Kv | Wt. g | Price | Web site
KD 63-34S | 206 | 460 | 42.92 | http://www.hobbyking.com/hobbyking/store/uh_viewitem.asp?idproduct=4651
AXI 5320/34 | 206 | 495 | 249.99 | http://www.hobby-lobby.com/axi_gold_5320_34_outrunner_motor_3045_prd1.htm
Hacker A60-22S | 215 | 595 | 215 | http://www.espritmodel.com/index.asp?PageAction=VIEWPROD&ProdID=4418
Hacker A60-24S | 195 | 595 | 215 | http://www.espritmodel.com/index.asp?PageAction=VIEWPROD&ProdID=4418
Motors for "A123" 2300mAh Cells (390g-610g)
9S Kv 245-275 | Kv | Wt. g | Price | Web site
Turnigy 50-65D | 270 | 414 | 29.78 | http://www.hobbyking.com/hobbyking/store/uh_viewitem.asp?idproduct=5204
TGY AerodriveXp SK Series 50-65 270 | 270 | 434 | 39.99 | http://www.hobbyking.com/hobbyking/store/uh_viewitem.asp?idproduct=7709
Scorpion S-4035-250 | 250 | 465 | 199.95 | http://www.rcdude.com/servlet/the-1606/Scorpion-4035-dsh-250-Brushless-Motor/Detail
Hacker A50-16L | 272 | 470 | 150 | http://www.espritmodel.com/index.asp?PageAction=VIEWPROD&ProdID=4417
AXI 5320/28 | 249 | 495 | 249.99 | http://www.hobby-lobby.com/brushless_axi5320.htm
TGY 63-54-A | 250 | 608 | 41.43 | http://www.hobbyking.com/hobbyking/store/uh_viewitem.asp?idproduct=5144
10S Kv 220-245 | Kv | Wt. g | Price | Web site
AXI 5325/24 | 232 | 575 | 269.99 | http://www.hobby-lobby.com/axi_gold_5325_24_outrunner_motor_266716_prd1.htm
DUALSKY Xmotor 6355DA-12 | 223 | 578 | 165.42 | http://2dogrc.com/product/dualsky-xmotor-6355da-12t-2590w-160size
Hacker A60-20S | 235 | 595 | 215 | http://www.espritmodel.com/index.asp?PageAction=VIEWPROD&ProdID=4418
Scorpion S-5030-220 | 220 | 606 | 239.95 | http://www.rcdude.com/servlet/the-1617/Scorpion-5030-dsh-220-F3A-Brushless/Detail
11S Kv 200-220 | Kv | Wt. g | Price | Web site
KD 63-34S | 206 | 460 | 42.92 | http://www.hobbyking.com/hobbyking/store/uh_viewitem.asp?idproduct=4651
AXI 5320/34 | 206 | 495 | 249.99 | http://www.hobby-lobby.com/axi_gold_5320_34_outrunner_motor_3045_prd1.htm
Hacker A60-22S | 215 | 595 | 215 | http://www.espritmodel.com/index.asp?PageAction=VIEWPROD&ProdID=4418
Scorpion S-5030-220 | 220 | 606 | 239.95 | http://www.rcdude.com/servlet/the-1617/Scorpion-5030-dsh-220-F3A-Brushless/Detail

## .60 Planes for A123
Name of Plane: | Hangar 9 Sopwith Camel 60 ARF
Web site: | http://www.horizonhobby.com/Products/Default.aspx?ProdID=HAN4225#quickSpecs
Largest 2-stroke: | 0.61 | Pros:
Largest 4-stroke: | 0.91 | Close to An-2 in wing area
Max. Weight: | 8.5 | Challenge to reengineer for better tansportation.
Wing area: | 1288 | Cons:
Wingspan: | 61 | Challenge to reengineer for better tansportation.
Length: | 41.3 | ARF
Wing cube loading: | 5.08 | Very hard to balnace even with A123 pack
WCL Level: | 3
Largest Dia. Prop: | 16 | Many, many assembly problems noted in article I have
Prop pitch: | 8 | Limited flight envelope for scale maneuvers
Estimated RPM: | 7021 | Aditional covering will be required to fix areas where covering removed for modifications.
Pitch Speed: | 53.19
Number of "A123" 2300mAh cells: | 10
Motor Wt. Range: | 337-506
Kv Range: | 281-321
Anticipated amp draw: | 36.1
Motor: | AXI 4130/20 Kv 305, wt. 409g
Scorpion no good fit w/10 cells. S-4035-250 too low, S-4035-330 too high, 330Kv could be used at higher current (40) with 9 "A123"
Hacker A series A50 14L 300Kv, wt. 503g, A50 16L Kv 272Kv, 503g
Name of Plane: | Great Planes Reactor Bipe Sport 3D GP/EP ARF |  |  | Pros:
Web site: | http://www3.towerhobbies.com/cgi-bin/wti0001p?&I=LXWSX5&P=0 |  |  | Light CWL
Largest 2-stroke: | 0.61 |  |  | Thin airfoil would allow closer flying speed to pitch speed
Largest 4-stroke: | 0.91 |  |  | Cons:
Max. Weight: | 7.5 |  |  | Ugly design and color
Wing area: | 1145 |  |  | ARF
Wingspan: | 48 |  |  | external tail mounted servos!
Length: | 58.5
Wing cube loading: | 5.35
WCL Level: | 3
Largest Dia. Prop: | 16
Prop pitch: | 8
Estimated RPM: | 6789
Pitch Speed: | 51.43
Number of "A123" 2300mAh cells: | 9
Motor Wt. Range: | 305-457
Kv Range: | 302-335
Anticipated amp draw: | 36
Motor: | AXI 4130/20 Kv 305, wt. 409g
Scorpion S-4035-330 Kv 330, wt. 442g
Hacker A series no good fit with Kv AND weight.
Name of Plane: | Balsa USA 1/4 SCALE EAA Biplane
Web site: | https://www.balsausa.com/store/product.php?id_product=28
Largest 2-stroke: | 0.8
Largest 4-stroke: | 1.2 | Pros:
Max. Weight: | 8 | Good wing area and weight
Wing area: | 1018 | Kit built - easy mods
Wingspan: | 60 | Fuselage might fit crossways in Outback
Length: | 52.5 | Cons:
Wing cube loading: | 6.81 | No top wing ailerons on scale version
WCL Level: | 3
Largest Dia. Prop: | 18
Prop pitch: | 10
Estimated RPM: | 5502
Pitch Speed: | 52.11
Number of "A123" 2300mAh cells: | 10
Motor Wt. Range: | 325-488
Kv Range: | 220-244
Anticipated amp draw: | 34.8
Motor: | AXI no good fit with Kv AND weight.
Scorpion no good fit w/10 cells. S-4035-250 too high, wt. 442g, 250Kv could be used at higher current (39) with 9 "A123"
Hacker A series no good fit with Kv AND weight.
Name of Plane: | Balsa USA PHAETON II
Web site: | https://www.balsausa.com/store/product.php?id_product=835
Largest 2-stroke: | 0.6
Largest 4-stroke: | 0.91 |  | Pros:
Max. Weight: | 6.75 |  | Good wing area and weight
Wing area: | 900 |  | Kit built - easy mods, shape and top ailerons
Wingspan: | 52 |  | Might be able to use 9S A123 pack - easier, faster charging.
Length: | 41.375 |  | Fuselage and wings can fit crosways in Outback
Wing cube loading: | 6.91 |  | Like cabanes better than Sig Hog Bipe
WCL Level: | 3
Largest Dia. Prop: | 16 |  | Cons:
Prop pitch: | 8 |  | Might not be able to swing 16" diameter prop
Estimated RPM: | 5098 |  | Wing span only slightly larger than Super Stearman, so wouldn't look "big."
Pitch Speed: | 48.28 |  | Ailerons only on bottom wing
Number of "A123" 2300mAh cells: | 8 |  | Cabanes needs soldering
Motor Wt. Range: | 259-388
Kv Range: | 298-330
Anticipated amp draw: | 34.6
Motor: | AXI no good fit with Kv AND weight.
Scorpion S-4025-16 332Kv, 353g
Hacker A series no good fit with Kv AND weight.
Name of Plane: | Sig Hog-Bipe
Web site: | http://sigmfg.com/cgi-bin/dpsmart.exe/ProductsV6.html?L+Sig+ghul5165+_Ddp_5fSearch1_02a01RCSigHogBipe_01Search_02Index_01Menu_02CatProd_01Thumb_02Kits_20_2d_20Sport_20Models_01
Largest 2-stroke: | 0.65
Largest 4-stroke: | 0.9 |  |  |  | Pros:
Max. Weight: | 8 |  |  |  | Good wing area and weight
Wing area: | 966 |  |  |  | Kit built - easy mods
Wingspan: | 54.5 |  |  |  | Pleasing lines
Length: | N/A |  |  | Cons: | Somewhat RC Historical
Wing cube loading: | 7.37 |  |  |  | Cons:
WCL Level: | 4
Largest Dia. Prop: | 16 |  |  |  | No one else can do one - only one at Prop Shop
Prop pitch: | 12
Estimated RPM: | 6083
Pitch Speed: | 69.12
Number of "A123" 2300mAh cells: | 10
Motor Wt. Range: | 329-493
Kv Range: | 243-270
Anticipated amp draw: | 35.2
Motor: | AXI no good fit with Kv AND weight.
Scorpion S-4035-250 250Kv, Wt. 465g
Hacker A series no good fit with Kv AND weight.
Name of Plane: | Great Planes Super Skybolt Bipe ARF
Web site: | http://www3.towerhobbies.com/cgi-bin/wti0001p?&I=LXLUT7&P=0
Largest 2-stroke: | 0.75 |  |  | Pros:
Largest 4-stroke: | 0.91 |  |  | Nice looking
Max. Weight: | 7.7 |  |  | Not bad CWL
Wing area: | 924 |  |  | Cons:
Wingspan: | 57 |  |  | ARF
Length: | 53 |  |  | Jim Young already has one
Wing cube loading: | 7.58
WCL Level: | 4
Largest Dia. Prop: | 16
Prop pitch: | 12
Estimated RPM: | 6076
Pitch Speed: | 69.05
Number of "A123" 2300mAh cells: | 10
Motor Wt. Range: | 328-492
Kv Range: | 243-269
Anticipated amp draw: | 35.1
Motor: | AXI no good fit with Kv AND weight.
Scorpion S-4035-250 250Kv, Wt. 465g
Hacker A series no good fit with Kv AND weight.
Name of Plane: | Sig Four Star 60
Web site: | http://sigmfg.com/cgi-bin/dpsmart.exe/ProductsV6.html?L+Sig+ghul5165+_Ddp_5fSearch1_02a01RCSigFourStar60_01Search_02Index_01Menu_02CatProd_01Thumb_02Kits_20_2d_20Sport_20Models_01
Largest 2-stroke: | 0.75
Largest 4-stroke: | 0.9 |  |  |  | Pros:
Max. Weight: | 8 |  |  |  | Excellent Flyability
Wing area: | 920 |  |  |  | Kit and easily modified
Wingspan: | 71 |  |  |  | Cons:
Length: | 57 |  |  |  | No kits available!
Wing cube loading: | 7.93
WCL Level: | 4
Largest Dia. Prop: | 16
Prop pitch: | 12
Estimated RPM: | 6079
Pitch Speed: | 69.08
Number of "A123" 2300mAh cells: | 10
Motor Wt. Range: | 328-492
Kv Range: | 243-270
Anticipated amp draw: | 35.2
Motor: | AXI no good fit with Kv AND weight.
Scorpion S-4035-250 250Kv, Wt. 465g
Hacker A series no good fit with Kv AND weight.
Name of Plane: | Hangar 9 Pulse XT 60 ARF
Web site: | http://www.horizonhobby.com/Products/Default.aspx?ProdID=HAN4130#quickSpecs
Largest 2-stroke: | 0.75
Largest 4-stroke: | 0.1 |  | Pros:
Max. Weight: | 8 |  | Excellent Sport Flier
Wing area: | 885 |  | Cons:
Wingspan: | 70 |  | ARF
Length: | 57.3 |  | Color already matches most of my planes
Wing cube loading: | 8.4
WCL Level: | 4
Largest Dia. Prop: | 17
Prop pitch: | 12
Estimated RPM: | 5600
Pitch Speed: | 63.63
Number of "A123" 2300mAh cells: | 10
Motor Wt. Range: | 327-491
Kv Range: | 224-248
Anticipated amp draw: | 35
Motor: | AXI no good fit with Kv AND weight.
Scorpion S-4035-250 250Kv, Wt. 465g
Hacker A series no good fit with Kv AND weight.
Name of Plane: | Great Planes Ultra Sport 60 Kit
Web site: | http://www3.towerhobbies.com/cgi-bin/wti0001p?&I=LXJ584&P=0
Largest 2-stroke: | 0.65 |  |  |  | Pros:
Largest 4-stroke: | 0.91 |  |  |  | Kit
Max. Weight: | 7 |  |  |  | Cons:
Wing area: | 707 |  |  |  | Not that attractive
Wingspan: | 61.5 |  |  |  | Fairly High CWL for sport plane
Length: | 55.5
Wing cube loading: | 10.3
WCL Level: | 5
Largest Dia. Prop: | 16
Prop pitch: | 11
Estimated RPM: | 6003
Pitch Speed: | 62.53
Number of "A123" 2300mAh cells: | 9
Motor Wt. Range: | 290-435
Kv Range: | 266-286
Anticipated amp draw: | 35
Motor: | AXI no good fit with Kv AND weight.
Scorpion no good fit with Kv or weight.
Hacker A series no good fit with Kv AND weight.
Name of Plane: | Great Planes Super Sportster 60 Kit
Web site: | http://www3.towerhobbies.com/cgi-bin/wti0001p?&I=LXJ576&P=0 |  |  | Pros:
Largest 2-stroke: | 0.61 |  |  | Kit
Largest 4-stroke: | 0.91 |  |  | Wing mounted landing gear
Max. Weight: | 7.5 |  |  | Cons:
Wing area: | 675 |  |  | CWL a little high for sport plane
Wingspan: | 61
Length: | 48
Wing cube loading: | 11.82
WCL Level: | 5
Largest Dia. Prop: | 16
Prop pitch: | 11
Estimated RPM: | 5943
Pitch Speed: | 61.91
Number of "A123" 2300mAh cells: | 8
Motor Wt. Range: | 281-422
Kv Range: | 290-321
Anticipated amp draw: | 37.7
Motor: | AXI no good fit with Kv AND weight.
Scorpion S-4025-16 332Kv, Wt. 353g
Hacker A series no good fit with Kv AND weight.
Name of Plane: | Seagull Models AT-6 Texan retracts included
Web site: | http://www.seagullmodels.com/ProductDetail.asp?id=70 |  |  | Pros:
Largest 2-stroke: | 0.75 |  |  | Cool color scheme
Largest 4-stroke: | 0.91 |  |  | Has retracts
Max. Weight: | 8.8 |  |  | Cons:
Wing area: | 734.7 |  |  | ARF
Wingspan: | 70.9 |  |  | Has retracts
Length: | 46.1
Wing cube loading: | 12.22
WCL Level: | 5
Largest Dia. Prop: | 16
Prop pitch: | 12
Estimated RPM: | 6019
Pitch Speed: | 68.4
Number of "A123" 2300mAh cells: | 10
Motor Wt. Range: | 319-478
Kv Range: | 240-266
Amp Draw: | 34.2
Motor: | AXI no good fit with Kv AND weight.
Scorpion S-4035-250 250Kv, Wt. 465g
Hacker A series no good fit with Kv AND weight.
Name of Plane: | Hangar 9 F6F Hellcat 60 ARF
Web site: | http://www.horizonhobby.com/Products/Default.aspx?ProdID=HAN4075#quickSpecs
Largest 2-stroke: | 0.78
Largest 4-stroke: | 0.1 |  | Pros:
Max. Weight: | 9.5 |  | Has retracts
Wing area: | 770 |  | WCL not too bad for a Warbird
Wingspan: | 54.6 |  | Cons:
Length: | 52 |  | ARF
Wing cube loading: | 12.29 |  | Has retracts
WCL Level: | 5
Largest Dia. Prop: | 16
Prop pitch: | 12
Estimated RPM: | 6159
Pitch Speed: | 69.99
Number of "A123" 2300mAh cells: | 10
Motor Wt. Range: | 342-512
Kv Range: | 247-274
Anticipated amp draw: | 36.6
AXI AXI 5320/28 249Kv, Wt. 495g
Scorpion S-4035-250 250Kv, Wt. 465g
Hacker A series A50-16L 272Kv, wt. 503g