## LiPo
Worksheet for Outrunner motors & Lithium Polymer Cells
Type ONLY in the green boxes |  | There MUST be a 2-stroke displacement in cell B7 or a zero
If no 4-stroke displacement available, zero MUST be in cell B8
Name of Plane: | Sig 4-Star Forty | [7 empty] | Outrunners | watts in/ | watts in/
Recommended Largest 2-stroke: | 0.4 | displacement in cubic inches | [6 empty] | As of Feb. 06, 2013 | WCL | WCL
Recommended Largest 4-stroke: | 0.5 | displacement in cubic inches | [6 empty] | Wing cube loading levels & "types" | Avg. | Median
Mfg. Max. Weight: | 4.75 | lb. | [6 empty] | (Level 1 0.00 - 2.99) Indoor | 17.2482 | 15.0865
Mfg. wing area: | 604 | sq.in. | [6 empty] | (Level 2 3.00 - 4.99) Backyard | 37.4303 | 34.1258
Desired watts in per pound: | 100 | If in doubt, use 100 | [6 empty] | (Level 3 5.00 - 6.99) Park | 46.3859 | 42.4049
Number used to calculate WCL: | 8.5904 | [7 empty] | (Level 4 7.00 - 9.99) Sport/Trainer | 67.449 | 62.8517
Wing Cube Loading Factor: | 8.8471 | [7 empty] | (Level 5 10.00 - 12.99) Adv. Sport | 83.4679 | 76.8967
Average watts in: | 67.449 | selected from watts in/cu.ft. table | [6 empty] | (Level 6 13 - 16.99) Expert Sport | 129.1163 | 107.2063
Median watts in: | 62.8517 | selected from watts in/cu.ft. table | [6 empty] | (Level 7 17+) Expert | NA | NA
Suggested Power: | 538.866 | watts in
Lightest Motor: | 179.622 | g
Heaviest Motor: | 269.433 | g
80% watts in: | 431.0928 | watts out
Largest Dia. Prop: | 12 | in.
Prop pitch: | 8 | in.
Target RPM: | 8351.7923
Pitch Speed: | 63.2712 | mph - verify with pitch speed table
Stall Speed: | 15.7497 | mph
Pitch Speed to Stall Speed: | 4.0173 | :1
Prop Pitch Selection: | For WCL Levels 1 - 3 pitch to diameter ratios of 50% to 60% are appropriate.
For WCL Levels 4 - 7 pitch to diameter ratios of 70% to 80% are appropriate.
WCL 1-3 pitches | WCL 4-7 pitches
6 | 8.5 |  | Verify prop diameter and pitch actually exists at:
6.5 | 9 |  | http://www.apcprop.com/pindex.asp
7 | 9.5 |  | For APC props, NO SF props! Use only E - thin electric, pattern or sport
Input only into green cells.
Aircraft Name: | Review |  |  | Results are in red cells.
RTF Wt. Pounds: | 4.75 |  | Target Pin: | 538.866 | + Watts In
Watts in per pound: | 100 |  | Pitch/Dia.: | 66.67% |  | 1.5 | :1 Diameter to Pitch |  |  | Cobra Airplane Motors
Prop Diameter: | 12 |  | Motor Weight: | 179.622 | to | 269.433 | grams |  |  |  | Weight
Prop Pitch: | 8 | [8 empty] | Series | in grams
Desired Flight Time: | 6 | minutes | 5-8 minutes is typical | [6 empty] | C-2202 | 15
[10 empty] | C-2203 | 17.5
| Cobra Motors Web site: | [8 empty] | C-2204 | 22.5
| https://innov8tivedesigns.com/products/brushlessmotors/cobraairplanemotors.html | [8 empty] | C-2208 | 47
[10 empty] | C-2213 | 61
Work Area: |  |  |  | Input | Motor | Watts | Prop | Pitch |  | C-2217 | 74
Motor | Wt. | Kv | Io | Voltage | Amps | Input | RPM | Speed |  | C-2808 | 80.5
Cobra C3525/14 | 253 | 560 | 1.18 | 18.5 | 28.6 | 519.2 | 8297 | 62.9 |  | C-2221 | 88
Cobra C3525/12 | 253 | 650 | 1.48 | 18.5 | 41.72 | 771.7 | 9273 | 70.3 |  | C-2814 | 109
Cobra C3525/10 | 253 | 780 | 1.65 | 14.8 | 44.93 | 665 | 8811 | 66.8 |  | C-2820 | 142
Cobra C3520/18 | 216 | 550 | 0.93 | 22.2 | 26.51 | 588.6 | 9497 | 71.9 |  | C-3510 | 141
Cobra C3520/14 | 216 | 700 | 1.33 | 18.5 | 45.21 | 836.4 | 9356 | 70.9 |  | C-2826 | 171
Cobra C3520/12 | 216 | 820 | 1.45 | 14.8 | 46.6 | 689.7 | 8843 | 67 |  | C-3515 | 178
[10 empty] | C-3520 | 216
[10 empty] | C-3525 | 255
[10 empty] | C-4120 | 295
[10 empty] | C-4130 | 400
| Watts | System | Vout/Vin | ESC | # LiPo | Batt. | Safe
Results: | Output | Eff. | Eff. | Amps | Cells | mAh | C-rate
Cobra C3525/14 | 406.2567 | 78.25% | 80.09% | 35.75 | 5 | 1800 | 19.8611
Cobra C3525/12 | 574.07 | 74.39% | 77.11% | 52.15 | 5 | 2700 | 19.3148
Cobra C3525/10 | 488.8975 | 73.52% | 76.33% | 56.1625 | 4 | 2900 | 19.3664
Cobra C3520/18 | 441.6968 | 75.04% | 77.78% | 33.1375 | 6 | 1700 | 19.4926
Cobra C3520/14 | 586.4875 | 70.12% | 72.25% | 56.5125 | 5 | 2900 | 19.4871
Cobra C3520/12 | 486.9042 | 70.6% | 72.87% | 58.25 | 4 | 3000 | 19.4167

## A123
Spreadsheet for Outrunner Motors & "A123" 2300mAh Cells
Type ONLY in the green boxes |  | There MUST be a 2-stroke displacement in cell B7 or a zero
If no 4-stroke displacement available, zero MUST be in cell B8
Name of Plane: | Sig 4-Star Forty | [5 empty] | Outrunners | watts in/ | watts in/
Recommended Largest 2-stroke: | 0.4 | displacement in cubic inches |  |  |  |  | As of August 22, 2011 | WCL | WCL
Recommended Largest 4-stroke: | 0.5 | displacement in cubic inches |  |  |  |  | Wing cube loading levels & "types" | Avg. | Median
Mfg. Max. Weight: | 4.75 | lb. |  |  |  |  | (Level 1 0.00 - 2.99) Indoor | 17.1 | 14.88
Mfg. wing area: | 604 | sq.in. |  |  |  |  | (Level 2 3.00 - 4.99) Backyard | 37.45 | 34.13
Desired watts in per pound: | 100 | If in doubt, use 100 |  |  |  |  | (Level 3 5.00 - 6.99) Park | 46.84 | 42.38
RTF Wt. using A123 Cells | 4.9875 | lb. |  |  |  |  | (Level 4 7.00 - 9.99) Sport/Trainer | 67.53 | 63.48
Number used to calculate WCL: | 8.5904 | [5 empty] | (Level 5 10.00 - 12.99) Adv. Sport | 83.51 | 76.9
Wing Cube Loading Factor: | 9.2895 | [5 empty] | (Level 6 13 - 16.99) Expert Sport | 131.44 | 108.92
Average watts in: | 67.53 | selected from watts in/cu.ft. table |  |  |  |  | (Level 7 17+) Expert | NA | NA
Median watts in: | 63.48 | selected from watts in/cu.ft. table
Suggested Power: | 500 | watts in
Lightest Motor: | 166.6667 | g
Heaviest Motor: | 250 | g
80% watts in: | 400 | watts out
Largest Dia. Prop: | 12 | in.
Prop pitch: | 8 | in.
Target RPM: | 8145.9691
Pitch Speed: | 61.7119 | mph - verify with pitch speed table
Stall Speed: | 15.7497 | mph
Pitch Speed to Stall Speed: | 3.9183 | :1
Prop Pitch Selection: | For WCL Levels 1 - 3 pitch to diameter ratios of 50% to 60% are appropriate.
For WCL Levels 4 - 7 pitch to diameter ratios of 70% to 80% are appropriate.
WCL 1-3 pitches | WCL 4-7 pitches
6 | 8.5 |  | Verify prop diameter and pitch actually exists at:
6.5 | 9 |  | https://www.apcprop.com/shop/
7 | 9.5 |  | For APC props, NO SF props! Use only E - thin electric, pattern or sport
Cobra Motors Web site: |  |  |  |  | Cobra Airplane Motors
https://innov8tivedesigns.com/parts/brushless-motors?cat=51 | [5 empty] | Weight
[5 empty] | Series | in grams
Results: | Number | Target | Kv High |  | C-2202 | 15
Target Volts In | A123 Cells | Kv | + 10% |  | C-2203 | 17.5
14.2857 | 5 | 760.2904 | 844.7672 |  | C-2204 | 22.5
| Wt. in grams |  | Wt. in grams |  | C-2208 | 47
Motor Weight Range: | 166.6667 | to | 250 |  | C-2213 | 61
[5 empty] | C-2217 | 74
Possible Motor Choices |  |  |  | Amps | C-2808 | 80.5
Cobra C-2826/12 Brushless Motor, Kv=760 |  |  |  | 42 | C-2221 | 88
Cobra C-3515/18 Brushless Motor, Kv=740 |  |  |  | 36 | C-2814 | 109
Cobra C-3520/14 Brushless Motor, Kv=700 |  |  |  | 46 | C-2820 | 142
Cobra C-3520/12 Brushless Motor, Kv=820 |  |  |  | 56 | C-3510 | 141
Cobra C-3525/10 Brushless Motor, Kv=780 |  |  |  | 62 | C-2826 | 171
[5 empty] | C-3515 | 178
2nd Set of Results is using an APC 12x10E, since neither the 8 pitch of 10 pitch was suggested |  |  |  |  | C-3520 | 216
Also changed the 100 watts in to 125 watts in |  |  |  |  | C-3525 | 255
Results: | Number | Target | Kv High |  | C-4120 | 295
Target Volts In | A123 Cells | Kv | + 10% |  | C-4130 | 400
17.1429 | 6 | 625.0125 | 694.4583
| Wt. in grams |  | Wt. in grams
Motor Weight Range: | 200 | to | 300
Possible Motor Choices |  |  |  | Amps
Cobra C-3520/14 Brushless Motor, Kv=700 |  |  |  | 46
Cobra C-3525/12 Brushless Motor, Kv=650 |  |  |  | 52
I used an APC 12x10E on my 4-Star 40 with a Cobra C-3525/12 and 6 A123 2300mAh cells