## 4-Star 40
Aircraft Input Data | [8 empty] | Cobra Airplane Motors
Aircraft Name: | SIG Four-Star Forty |  | Target Motor & Prop Results |  |  | Watt Range |  |  | -- |  | Weight
RTF Wt. Pounds: | 5 |  | Target Pin: | 600 | Watts In | 540 | 705.8824 |  |  | Series | in grams
Watts in per pound*: | 120 |  | Pitch/Dia.: | 0.66667 | Dia./Pitch: | 1.5 |  |  |  | C-2202 | 15
Prop Diameter: | 12 |  | Motor Weight Range: | 200 | to | 400 | grams |  |  | C-2203 | 17.5
Prop Pitch: | 8 | [8 empty] | C-2204 | 22.5
Desired Flight Time: | 6.5 | minutes | 5-8 minutes is typical | [6 empty] | C-2208 | 47
* Use 100 watts in per pound if unsure | [9 empty] | C-2213 | 61
[10 empty] | C-2217 | 74
Work Area: |  |  |  | Input | Motor | Watts | Prop | Pitch |  | C-2808 | 80.5
Motor Input Data | Wt. | Kv | Io | Voltage | Amps | Input | RPM | Speed |  | C-2221 | 88
Cobra C3520/12 | 216 | 820 | 1.45 | 14.8 | 46.6 | 689.7 | 8842 | 67 |  | C-2814 | 109
Cobra C3525/10 | 253 | 780 | 1.65 | 14.8 | 44.93 | 665 | 8811 | 66.8 |  | C-2820 | 142
Cobra C4120/14 | 293 | 710 | 1.99 | 14.8 | 42.55 | 629.8 | 8746 | 66.3 |  | C-3510 | 141
Cobra C4130/12 | 398 | 540 | 1.85 | 18.5 | 31.81 | 599.4 | 8685 | 65.8 |  | C-2826 | 171
Cobra C4130/14 | 400 | 450 | 1.46 | 22.2 | 27.48 | 610.1 | 8803 | 66.7 |  | C-3515 | 178
[10 empty] | C-3520 | 216
[10 empty] | C-3525 | 255
[10 empty] | C-4120 | 295
[10 empty] | C-4130 | 400
| Watts | System | Vout/Vin | ESC | # LiPo | Batt. | Safe | Similar Motor |  | Similar Motor
Motor Results: | Output | Eff. | Eff. | Amps | Cells | mAh | C-rate | Kv Range |  | Weight Range
Cobra C3520/12 | 486.8491 | 70.59% | 72.86% | 58.25 | 4 | 3155.2083 | 18.4615 | 779 | 863.1579 | 205.2 | 227.3684
Cobra C3525/10 | 488.8975 | 73.52% | 76.33% | 56.1625 | 4 | 3042.1354 | 18.4615 | 741 | 821.0526 | 240.35 | 266.3158
Cobra C4120/14 | 499.6306 | 79.33% | 83.23% | 53.1875 | 4 | 2880.9896 | 18.4615 | 674.5 | 747.3684 | 278.35 | 308.4211
Cobra C4130/12 | 481.8567 | 80.39% | 86.94% | 39.7625 | 5 | 2153.8021 | 18.4615 | 513 | 568.4211 | 378.1 | 418.9474
Cobra C4130/14 | 509.009 | 83.43% | 88.12% | 34.35 | 6 | 1860.625 | 18.4615 | 427.5 | 473.6842 | 380 | 421.0526
Using A123 2300mAh/2500mAh at approximately 35 amps
Target Watts In LiPo: | 600 | A123 | Watts in
|  | Pin | Per Pound
| Round LiPo Watts In to nearest 100 | 600 | 120
Target
Target Volts In | Number A123 Cells | Kv | Kv Range
17.1429 | 6 | 640.0187 | 602.3706 | 731.45
| Wt. in grams |  | Wt. in grams
Motor Weight Range: | 200 | to | 400

## 4-Star 40 A123
Aircraft Input Data | [8 empty] | Cobra Airplane Motors
Aircraft Name: | SIG Four-Star Forty |  | Target Motor & Prop Results |  |  | Watt Range |  |  | -- |  | Weight
RTF Wt. Pounds: | 5 |  | Target Pin: | 600 | Watts In | 540 | 705.8824 |  |  | Series | in grams
Watts in per pound*: | 120 |  | Pitch/Dia.: | 0.66667 | Dia./Pitch: | 1.5 |  |  |  | C-2202 | 15
Prop Diameter: | 12 |  | Motor Weight Range: | 200 | to | 400 | grams |  |  | C-2203 | 17.5
Prop Pitch: | 8 | [8 empty] | C-2204 | 22.5
Desired Flight Time: | 6 | minutes | 5-8 minutes is typical | [6 empty] | C-2208 | 47
* Use 100 watts in per pound if unsure | [9 empty] | C-2213 | 61
[10 empty] | C-2217 | 74
Work Area: |  |  |  | Input | Motor | Watts | Prop | Pitch |  | C-2808 | 80.5
Motor Input Data | Wt. | Kv | Io | Voltage | Amps | Input | RPM | Speed |  | C-2221 | 88
Cobra C3520/12 | 216 | 820 | 1.45 | 14.8 | 46.6 | 689.7 | 8842 | 67 |  | C-2814 | 109
Cobra C3525/10 | 253 | 780 | 1.65 | 14.8 | 44.93 | 665 | 8811 | 66.8 |  | C-2820 | 142
Cobra C4120/14 | 293 | 710 | 1.99 | 14.8 | 42.55 | 629.8 | 8746 | 66.3 |  | C-3510 | 141
Cobra C4130/12 | 398 | 540 | 1.85 | 18.5 | 31.81 | 599.4 | 8685 | 65.8 |  | C-2826 | 171
Cobra C4130/14 | 400 | 450 | 1.46 | 22.2 | 27.48 | 610.1 | 8803 | 66.7 |  | C-3515 | 178
[10 empty] | C-3520 | 216
[10 empty] | C-3525 | 255
[10 empty] | C-4120 | 295
[10 empty] | C-4130 | 400
| Watts | System | Vout/Vin | ESC | # LiPo | Batt. | Safe | Similar Motor |  | Similar Motor
Motor Results: | Output | Eff. | Eff. | Amps | Cells | mAh | C-rate | Kv Range |  | Weight Range
Cobra C3520/12 | 486.8491 | 70.59% | 72.86% | 58.25 | 4 | 2912.5 | 20 | 779 | 863.1579 | 205.2 | 227.3684
Cobra C3525/10 | 488.8975 | 73.52% | 76.33% | 56.1625 | 4 | 2808.125 | 20 | 741 | 821.0526 | 240.35 | 266.3158
Cobra C4120/14 | 499.6306 | 79.33% | 83.23% | 53.1875 | 4 | 2659.375 | 20 | 674.5 | 747.3684 | 278.35 | 308.4211
Cobra C4130/12 | 481.8567 | 80.39% | 86.94% | 39.7625 | 5 | 1988.125 | 20 | 513 | 568.4211 | 378.1 | 418.9474
Cobra C4130/14 | 509.009 | 83.43% | 88.12% | 34.35 | 6 | 1717.5 | 20 | 427.5 | 473.6842 | 380 | 421.0526
Using A123 2300mAh/2500mAh at approximately 35 amps
Target Watts In LiPo: | 600 | A123 | Watts in
|  | Pin | Per Pound
| Round LiPo Watts In to nearest 100 | 600 | 120
Target
Target Volts In | Number A123 Cells | Kv | Kv Range
17.1429 | 6 | 640.0187 | 602.3706 | 731.45
| Wt. in grams |  | Wt. in grams
Motor Weight Range: | 200 | to | 400
Found Cobra Motors using Drive Calculator |  |  |  | Input | Motor | Watts | Prop | Pitch
Motor | Wt. | Kv | Io | Voltage | Amps | Input | RPM | Speed
Cobra C-4120/16 | 290 | 610 | 1.51 | 17.1429 | 37.6 | 644.2 | 8897 | 67.4015
Cobra C-3525/12 | 253 | 650 | 1.48 | 17.1429 | 37 | 634.4 | 8736 | 66.1818
Cobra C-3520/14 | 216 | 700 | 1.33 | 17.1429 | 40.5 | 694.8 | 8867 | 67.1742
|  |  |  | 17.1429 |  |  |  | 0
|  |  |  | 17.1429 |  |  |  | 0
|  |  |  | 17.1429 |  |  |  | 0
|  |  |  | 17.1429 |  |  |  | 0
|  |  |  | 17.1429 |  |  |  | 0
| Watts | System | Vout/Vin | ESC
Results: | Output | Eff. | Eff. | Amps
Cobra C-4120/16 | 526.3815 | 81.71% | 85.08% | 47
Cobra C-3525/12 | 477.3888 | 75.25% | 78.4% | 46.25
Cobra C-3520/14 | 496.172 | 71.41% | 73.89% | 50.625

## Mini Pulse
Aircraft Input Data | [8 empty] | Cobra Airplane Motors
Aircraft Name: | Mini Pulse |  | Target Motor & Prop Results |  |  | Watt Range |  |  | -- |  | Weight
RTF Wt. Pounds: | 1.6875 |  | Target Pin: | 168.75 | Watts In | 151.875 | 198.5294 |  |  | Series | in grams
Watts in per pound*: | 100 |  | Pitch/Dia.: | 0.7 | Dia./Pitch: | 1.4286 |  |  |  | C-2202 | 15
Prop Diameter: | 10 |  | Motor Weight Range: | 56.25 | to | 112.5 | grams |  |  | C-2203 | 17.5
Prop Pitch: | 7 | [8 empty] | C-2204 | 22.5
Desired Flight Time: | 6.5 | minutes | 5-8 minutes is typical | [6 empty] | C-2208 | 47
* Use 100 watts in per pound if unsure | [9 empty] | C-2213 | 61
[10 empty] | C-2217 | 74
Work Area: |  |  |  | Input | Motor | Watts | Prop | Pitch |  | C-2808 | 80.5
Motor Input Data | Wt. | Kv | Io | Voltage | Amps | Input | RPM | Speed |  | C-2221 | 88
Cobra C2814/20 | 109 | 850 | 0.7 | 11.1 | 13.92 | 154.5 | 7382 | 48.9 |  | C-2814 | 109
Cobra C2808/30 | 80.5 | 1000 | 0.53 | 11.1 | 16.05 | 178.2 | 7499 | 49.7 |  | C-2820 | 142
Cobra C-2221-16 | 88 | 940 | 0.69 | 11.1 | 17.38 | 193 | 7581 | 50.3 |  | C-3510 | 141
Cobra C2217/20 | 72 | 960 | 0.55 | 11.1 | 14.75 | 163.7 | 7240 | 48 |  | C-2826 | 171
Cobra C2217/12 | 74 | 1550 | 1.15 | 7.4 | 26.15 | 193.5 | 7420 | 49.2 |  | C-3515 | 178
Cobra C2213/22 | 60 | 1100 | 0.55 | 11.1 | 18.16 | 201.6 | 7440 | 49.3 |  | C-3520 | 216
[10 empty] | C-3525 | 255
[10 empty] | C-4120 | 295
[10 empty] | C-4130 | 400
| Watts | System | Vout/Vin | ESC | # LiPo | Batt. | Safe | Similar Motor |  | Similar Motor
Motor Results: | Output | Eff. | Eff. | Amps | Cells | mAh | C-rate | Kv Range |  | Weight Range
Cobra C2814/20 | 114.8118 | 74.31% | 78.24% | 17.4 | 3 | 942.5 | 18.4615 | 807.5 | 894.7368 | 103.55 | 114.7368
Cobra C2808/30 | 116.3845 | 65.31% | 67.56% | 20.0625 | 3 | 1086.7188 | 18.4615 | 950 | 1052.6316 | 76.475 | 84.7368
Cobra C-2221-16 | 134.6031 | 69.74% | 72.66% | 21.725 | 3 | 1176.7708 | 18.4615 | 893 | 989.4737 | 83.6 | 92.6316
Cobra C2217/20 | 107.0917 | 65.42% | 67.94% | 18.4375 | 3 | 998.6979 | 18.4615 | 912 | 1010.5263 | 68.4 | 75.7895
Cobra C2217/12 | 119.6774 | 61.85% | 64.69% | 32.6875 | 2 | 1770.5729 | 18.4615 | 1472.5 | 1631.5789 | 70.3 | 77.8947
Cobra C2213/22 | 119.1076 | 59.08% | 60.93% | 22.7 | 3 | 1229.5833 | 18.4615 | 1045 | 1157.8947 | 57 | 63.1579
Using A123 2300mAh/2500mAh at approximately 35 amps
Target Watts In LiPo: | 168.75 | A123 | Watts in
|  | Pin | Per Pound
| Round LiPo Watts In to nearest 100 | 200 | 118.5185
Target
Target Volts In | Number A123 Cells | Kv | Kv Range
5.7143 | 2 | 1624.6562 | 1529.0882 | 1856.75
| Wt. in grams |  | Wt. in grams
Motor Weight Range: | 66.6667 | to | 133.3333
Found Cobra Motors using Drive Calculator |  |  |  | Input | Motor | Watts | Prop | Pitch
Motor | Wt. | Kv | Io | Voltage | Amps | Input | RPM | Speed
Cobra C2814/10 | 109 | 1700 | 2.06 | 5.7143 | 25.7 | 146.7 | 7193 | 47.6809
Cobra C2808/16 | 80.5 | 1780 | 1.35 | 5.7143 | 26.1 | 148.9 | 6986 | 46.3087
Cobra C-2221/8 | 88 | 1860 | 1.9 | 5.7143 | 29.4 | 168 | 7213 | 47.8134
|  |  |  | 5.7143 |  |  |  | 0
|  |  |  | 5.7143 |  |  |  | 0
|  |  |  | 5.7143 |  |  |  | 0
|  |  |  | 5.7143 |  |  |  | 0
|  |  |  | 5.7143 |  |  |  | 0
| Watts | System | Vout/Vin | ESC
Results: | Output | Eff. | Eff. | Amps
Cobra C2814/10 | 100.025 | 68.18% | 74.05% | 32.125
Cobra C2808/16 | 97.1368 | 65.24% | 68.68% | 32.625
Cobra C-2221/8 | 106.6438 | 63.48% | 67.86% | 36.75

## parkzone Sport Cub
Aircraft Input Data | [8 empty] | Cobra Airplane Motors
Aircraft Name: | parkzone Sport Cub |  | Target Motor & Prop Results |  |  | Watt Range |  |  | -- |  | Weight
RTF Wt. Pounds: | 2.375 |  | Target Pin: | 175.0375 | Watts In | 157.5337 | 205.9265 |  |  | Series | in grams
Watts in per pound*: | 73.7 |  | Pitch/Dia.: | 0.66667 | Dia./Pitch: | 1.5 |  |  |  | C-2202 | 15
Prop Diameter: | 9 |  | Motor Weight Range: | 58.3458 | to | 116.6917 | grams |  |  | C-2203 | 17.5
Prop Pitch: | 6 | [8 empty] | C-2204 | 22.5
Desired Flight Time: | 8 | minutes | 5-8 minutes is typical | [6 empty] | C-2208 | 47
* Use 100 watts in per pound if unsure | [9 empty] | C-2213 | 61
[10 empty] | C-2217 | 74
Work Area: |  |  |  | Input | Motor | Watts | Prop | Pitch |  | C-2808 | 80.5
Motor Input Data | Wt. | Kv | Io | Voltage | Amps | Input | RPM | Speed |  | C-2221 | 88
Cobra C2808/26 | 80.5 | 1130 | 0.75 | 11.1 | 15.96 | 177.1 | 9264 | 52.6 |  | C-2814 | 109
Cobra C2814/16 | 109 | 1050 | 0.9 | 11.1 | 16.46 | 182.7 | 9511 | 54 |  | C-2820 | 142
[10 empty] | C-3510 | 141
[10 empty] | C-2826 | 171
[10 empty] | C-3515 | 178
[10 empty] | C-3520 | 216
[10 empty] | C-3525 | 255
[10 empty] | C-4120 | 295
[10 empty] | C-4130 | 400
| Watts | System | Vout/Vin | ESC | # LiPo | Batt. | Safe | Similar Motor |  | Similar Motor
Motor Results: | Output | Eff. | Eff. | Amps | Cells | mAh | C-rate | Kv Range |  | Weight Range
Cobra C2808/26 | 124.6951 | 70.41% | 73.86% | 19.95 | 3 | 1330 | 15 | 1073.5 | 1189.4737 | 76.475 | 84.7368
Cobra C2814/16 | 140.944 | 77.15% | 81.6% | 20.575 | 3 | 1371.6667 | 15 | 997.5 | 1105.2632 | 103.55 | 114.7368
Using A123 2300mAh/2500mAh at approximately 35 amps
Target Watts In LiPo: | 175.0375 | A123 | Watts in
|  | Pin | Per Pound
| Round LiPo Watts In to nearest 100 | 200 | 84.2105
Target
Target Volts In | Number A123 Cells | Kv | Kv Range
5.7143 | 2 | 2053.5156 | 1932.7206 | 2346.875
| Wt. in grams |  | Wt. in grams
Motor Weight Range: | 66.6667 | to | 133.3333

## Flyzone Beaver
Aircraft Input Data | [8 empty] | Cobra Airplane Motors
Aircraft Name: | Flyzone DHC-2 Beaver |  | Target Motor & Prop Results |  |  | Watt Range |  |  | -- |  | Weight
RTF Wt. Pounds: | 2.875 |  | Target Pin: | 292.675 | Watts In | 263.4075 | 344.3235 |  |  | Series | in grams
Watts in per pound*: | 101.8 |  | Pitch/Dia.: | 0.5 | Dia./Pitch: | 2 |  |  |  | C-2202 | 15
Prop Diameter: | 12 |  | Motor Weight Range: | 97.5583 | to | 195.1167 | grams |  |  | C-2203 | 17.5
Prop Pitch: | 6 | [8 empty] | C-2204 | 22.5
Desired Flight Time: | 6.75 | minutes | 5-8 minutes is typical | [6 empty] | C-2208 | 47
* Use 100 watts in per pound if unsure | [9 empty] | C-2213 | 61
[10 empty] | C-2217 | 74
Work Area: |  |  |  | Input | Motor | Watts | Prop | Pitch |  | C-2808 | 80.5
Motor Input Data | Wt. | Kv | Io | Voltage | Amps | Input | RPM | Speed |  | C-2221 | 88
Cobra C3515/14 | 178 | 950 | 1.39 | 11.1 | 30.42 | 337.6 | 8033 | 45.6 |  | C-2814 | 109
Cobra C3510/20 | 141 | 1000 | 1.06 | 11.1 | 29.32 | 325.4 | 7782 | 44.2 |  | C-2820 | 142
Cobra C2826/10 | 171 | 930 | 1.3 | 11.1 | 28.67 | 318.2 | 7913 | 45 |  | C-3510 | 141
Cobra C2814/16 | 109 | 1050 | 0.9 | 11.1 | 32.51 | 360.8 | 7890 | 44.8 |  | C-2826 | 171
[10 empty] | C-3515 | 178
[10 empty] | C-3520 | 216
[10 empty] | C-3525 | 255
[10 empty] | C-4120 | 295
[10 empty] | C-4130 | 400
| Watts | System | Vout/Vin | ESC | # LiPo | Batt. | Safe | Similar Motor |  | Similar Motor
Motor Results: | Output | Eff. | Eff. | Amps | Cells | mAh | C-rate | Kv Range |  | Weight Range
Cobra C3515/14 | 245.4716 | 72.71% | 76.18% | 38.025 | 3 | 2138.9062 | 17.7778 | 902.5 | 1000 | 169.1 | 187.3684
Cobra C3510/20 | 219.9193 | 67.58% | 70.11% | 36.65 | 3 | 2061.5625 | 17.7778 | 950 | 1052.6316 | 133.95 | 148.4211
Cobra C2826/10 | 232.8804 | 73.19% | 76.65% | 35.8375 | 3 | 2015.8594 | 17.7778 | 883.5 | 978.9474 | 162.45 | 180
Cobra C2814/16 | 237.5266 | 65.83% | 67.7% | 40.6375 | 3 | 2285.8594 | 17.7778 | 997.5 | 1105.2632 | 103.55 | 114.7368
Using A123 2300mAh/2500mAh at approximately 35 amps
Target Watts In LiPo: | 292.675 | A123 | Watts in
|  | Pin | Per Pound
| Round LiPo Watts In to nearest 100 | 400 | 139.1304
Target
Target Volts In | Number A123 Cells | Kv | Kv Range
11.4286 | 4 | 864.5547 | 813.6985 | 988.0625
| Wt. in grams |  | Wt. in grams
Motor Weight Range: | 133.3333 | to | 266.6667

## Multiplex Pilatus
Aircraft Input Data | [8 empty] | Cobra Airplane Motors
Aircraft Name: | Multiplex Pilatus PC-6 |  | Target Motor & Prop Results |  |  | Watt Range |  |  | -- |  | Weight
RTF Wt. Pounds: | 2.9375 |  | Target Pin: | 266.4312 | Watts In | 253.1097 | 313.4485 |  |  | Series | in grams
Watts in per pound*: | 90.7 |  | Pitch/Dia.: | 0.5 | Dia./Pitch: | 2 |  |  |  | C-2202 | 15
Prop Diameter: | 11 |  | Motor Weight Range: | 88.8104 | to | 177.6208 | grams |  |  | C-2203 | 17.5
Prop Pitch: | 5.5 | [8 empty] | C-2204 | 22.5
Desired Flight Time: | 8 | minutes | 5-8 minutes is typical | [6 empty] | C-2208 | 47
* Use 100 watts in per pound if unsure | [9 empty] | C-2213 | 61
[10 empty] | C-2217 | 74
Work Area: |  |  |  | Input | Motor | Watts | Prop | Pitch |  | C-2808 | 80.5
Motor Input Data | Wt. | Kv | Io | Voltage | Amps | Input | RPM | Speed |  | C-2221 | 88
Cobra C2808/26 | 80.5 | 1130 | 0.75 | 11.1 | 23.63 | 262.3 | 7909 | 41.2 |  | C-2814 | 109
Cobra C2814/16 | 109 | 1050 | 0.9 | 11.1 | 26.51 | 294.2 | 8533 | 44.4 |  | C-2820 | 142
Cobra C2820/12 | 138 | 970 | 1.3 | 11.1 | 27.94 | 310.1 | 8803 | 45.8 |  | C-3510 | 141
Cobra C2826/12 | 171 | 760 | 1.1 | 14.8 | 22.12 | 327.3 | 9028 | 47 |  | C-2826 | 171
Cobra C3510/20 | 141 | 1000 | 1.06 | 11.1 | 23.53 | 261.2 | 8328 | 43.4 |  | C-3515 | 178
Cobra C3515/14 | 178 | 950 | 1.39 | 11.1 | 23.71 | 263.2 | 8489 | 44.2 |  | C-3520 | 216
[10 empty] | C-3525 | 255
[10 empty] | C-4120 | 295
[10 empty] | C-4130 | 400
| Watts | System | Vout/Vin | ESC | # LiPo | Batt. | Safe | Similar Motor |  | Similar Motor
Motor Results: | Output | Eff. | Eff. | Amps | Cells | mAh | C-rate | Kv Range |  | Weight Range
Cobra C2808/26 | 160.1398 | 61.05% | 63.06% | 29.5375 | 3 | 1969.1667 | 15 | 1073.5 | 1189.4737 | 76.475 | 84.7368
Cobra C2814/16 | 208.1239 | 70.74% | 73.21% | 33.1375 | 3 | 2209.1667 | 15 | 997.5 | 1105.2632 | 103.55 | 114.7368
Cobra C2820/12 | 241.7649 | 77.96% | 81.76% | 34.925 | 3 | 2328.3333 | 15 | 921.5 | 1021.0526 | 131.1 | 145.2632
Cobra C2826/12 | 249.6955 | 76.29% | 80.26% | 27.65 | 4 | 1843.3333 | 15 | 722 | 800 | 162.45 | 180
Cobra C3510/20 | 187.1302 | 71.64% | 75.03% | 29.4125 | 3 | 1960.8333 | 15 | 950 | 1052.6316 | 133.95 | 148.4211
Cobra C3515/14 | 199.4468 | 75.78% | 80.5% | 29.6375 | 3 | 1975.8333 | 15 | 902.5 | 1000 | 169.1 | 187.3684
Using A123 2300mAh/2500mAh at approximately 35 amps | [7 empty] | WL | stall | speed | ratio | WCL fact.
Target Watts In LiPo: | 266.4312 | A123 | Watts in |  |  |  | Sport Cub | 13.68 | 13.685 | 47.7 | 3.4856 | 8.208
|  | Pin | Per Pound |  |  |  | Beaver | 15.4047 | 14.522 | 39.9 | 2.7475 | 8.9145
| Round LiPo Watts In to nearest 100 | 300 | 102.1277 |  |  |  | Pilatus | 18.3464 | 15.8481 | 41.4 | 2.6123 | 11.4625
Target
Target Volts In | Number A123 Cells | Kv | Kv Range
8.5714 | 3 | 1241.7708 | 1168.7255 | 1419.1667
| Wt. in grams |  | Wt. in grams
Motor Weight Range: | 100 | to | 200

## GP P-51 Mustang stock
Aircraft Input Data | [8 empty] | Cobra Airplane Motors
Aircraft Name: | GP P-51 Mustang |  | Target Motor & Prop Results |  |  | Watt Range |  |  | -- |  | Weight
RTF Wt. Pounds: | 5.375 |  | Target Pin: | 849.25 | Watts In | 764.325 | 999.1176 |  |  | Series | in grams
Watts in per pound*: | 158 |  | Pitch/Dia.: | 0.61538 | Dia./Pitch: | 1.625 |  |  |  | C-2202 | 15
Prop Diameter: | 13 |  | Motor Weight Range: | 283.0833 | to | 566.1667 | grams |  |  | C-2203 | 17.5
Prop Pitch: | 8 | [8 empty] | C-2204 | 22.5
Desired Flight Time: | 7 | minutes | 5-8 minutes is typical | [6 empty] | C-2208 | 47
* Use 100 watts in per pound if unsure | [9 empty] | C-2213 | 61
[10 empty] | C-2217 | 74
Work Area: |  |  |  | Input | Motor | Watts | Prop | Pitch |  | C-2808 | 80.5
Motor Input Data | Wt. (grams) | Kv | Io | Voltage | Amps | Input | RPM | Speed |  | C-2221 | 88
Cobra C4120/16 | 293 | 610 | 1.51 | 18.5 | 53.65 | 992.5 | 9078 | 68.8 |  | C-2814 | 109
Cobra C4120/14 | 293 | 710 | 1.99 | 14.8 | 51.44 | 761.3 | 8438 | 63.9 |  | C-2820 | 142
Cobra C3525/12* | 253 | 650 | 1.48 | 18.5 | 49.71 | 919.6 | 8849 | 67 |  | C-3510 | 141
Cobra C3525/10* | 253 | 780 | 1.65 | 14.8 | 53.27 | 788.4 | 8437 | 63.9 |  | C-2826 | 171
Cobra C3520/12* | 216 | 820 | 1.45 | 14.8 | 54.21 | 802.3 | 8341 | 63.2 |  | C-3515 | 178
[10 empty] | C-3520 | 216
[10 empty] | C-3525 | 255
[10 empty] | C-4120 | 295
[10 empty] | C-4130 | 400
| Watts | System | Vout/Vin | ESC | # LiPo | Batt. | Safe | Similar Motor |  | Similar Motor
Motor Results: | Output | Eff. | Eff. | Amps | Cells | mAh | C-rate | Kv Range |  | Weight Range
Cobra C4120/16 | 775.9458 | 78.18% | 80.44% | 67.0625 | 5 | 3911.9792 | 17.1429 | 579.5 | 642.1053 | 278.35 | 308.4211
Cobra C4120/14 | 587.6889 | 77.2% | 80.3% | 64.3 | 4 | 3750.8333 | 17.1429 | 674.5 | 747.3684 | 278.35 | 308.4211
Cobra C3525/12* | 656.5958 | 71.4% | 73.59% | 62.1375 | 5 | 3624.6875 | 17.1429 | 617.5 | 684.2105 | 240.35 | 266.3158
Cobra C3525/10* | 558.3563 | 70.82% | 73.09% | 66.5875 | 4 | 3884.2708 | 17.1429 | 741 | 821.0526 | 240.35 | 266.3158
Cobra C3520/12* | 536.6721 | 66.89% | 68.73% | 67.7625 | 4 | 3952.8125 | 17.1429 | 779 | 863.1579 | 205.2 | 227.3684
Using A123 2300mAh/2500mAh at approximately 35 amps
Target Watts In LiPo: | 849.25 | A123 | Watts in |  |  |  |  | WL | WCL | stall | speed | ratio
|  | Pin | Per Pound |  |  |  |  | 22.5164 | 11.5212 | 17.557 | 71.6 | 4.0781
| Round LiPo Watts In to nearest 100 | 900 | 167.4419
|  | Target |  |  |  |  | watts | lb. | oz | sq.ft | sq.in | WCL Factor | Scaling | Span
Target Volts In | Number A123 Cells | Kv | Kv Range |  |  | 448.0664 | 502.5625 | 2.6875 | 43 | 1.9098 | 275.0044 | 16.2931 | 0.70711 | 36.7696
25.7143 | 9 | 419.4458 | 394.7725 | 479.3667 |  | 633.6615 | 1005.125 | 5.375 | 86 | 3.8195 | 550.0089 | 11.5209 | 1 | 52
| Wt. in grams |  | Wt. in grams |  |  | 896.1327 | 2010.25 | 10.75 | 172 | 7.639 | 1100.0178 | 8.1465 | 1.4142 | 73.5391
Motor Weight Range: | 300 | to | 600
[8 empty] | Watts | oz | sq.ft. | sq.in. | WAL
[7 empty] | 132.3276 | 355.6305 | 43 | 3.0315 | 436.5423 | 14.1842 | 0.62996 | 46.3267
[7 empty] | 105.0285 | 564.5282 | 86 | 4.8123 | 692.9678 | 17.871 | 0.7937 | 58.368
[7 empty] | 83.3612 | 896.1327 | 172 | 7.639 | 1100.0178 | 22.516 | 1 | 73.5391
[5 empty] | Area Wing Loading: 22.52 oz./sq.ft. |  |  |  |  | WCL |  | Span
[8 empty] | oz. | sq.in. | Factor | Scaling | inches
[7 empty] | Baseline P-51 | 86 | 550 | 11.52 | 100% | 52
[7 empty] | ½ Baseline Wt. | 43 | 275 | 16.29 | 70.71% | 36.77
[7 empty] | Twice Baseline Wt. | 172 | 1100 | 8.15 | 141.4% | 73.54
[6 empty] | WCL factor 8.15 |  |  |  | Area |  | Span
[8 empty] | oz. | sq.in. | Loading | Scaling | inches
[7 empty] | New Baseline P-51 | 172 | 1100 | 22.52 | 100% | 73.54
[7 empty] | ½ Baseline Wt. | 86 | 692.771 | 17.876 | 79.36% | 58.36
[7 empty] | ¼ Baseline Wt. | 43 | 436.4184 | 14.1882 | 62.99% | 46.32

## Xtra review
Aircraft Name: | SIG Somethin' Xtra EG
RTF Wt. Pounds: | 5.25 |  | Target Pin: | 975 | + Watts In | Note: If A123 2300mAh or the new 2500mAh cells are to be used, adjust the Watts in
Watts in per pound: | 185.7143 |  | Pitch/Dia.: | 0.66667 | Dia./Pitch: | 1.5 |  |  | per pound so that the Target Pin = even hundreds.
Prop Diameter: | 12 |  | Mtr. Range: | 325 | to | 557.1429 | grams
Prop Pitch: | 8 | [7 empty] | A123 | Watt in | Cobra Airplane Motors
Desired Flight Time: | 6.5 | minutes | 6-7 minutes | [5 empty] | Pin | Pound |  | Weight
[9 empty] | 200 | 38.0952 | Series | in grams
Work Area: | [10 empty] | C-2202 | 15
|  |  |  | Input | Motor | Watts | Prop | Pitch |  |  | C-2203 | 17.5
Motor | Wt. | Kv | Io | Voltage | Amps | Input | RPM | Speed |  |  | C-2204 | 22.5
Cobra C4130/12 | 398 | 540 | 1.85 | 22.2 | 43.46 | 964.9 | 10073 | 76.3 |  |  | C-2208 | 46.5
[11 empty] | C-2213 | 60
[11 empty] | C-2217 | 74
[11 empty] | C-2808 | 80.5
[11 empty] | C-2221 | 88
[11 empty] | C-2814 | 109
[11 empty] | C-2820 | 139
[11 empty] | C-3510 | 141
[11 empty] | C-2826 | 171
Results: | [10 empty] | C-3515 | 178
| Watts | System | Vout/Vin | ESC | # LiPo | Batt. | Safe |  |  |  | C-3520 | 210
| Output | Eff. | Eff. | Amps | Cells | mAh | C-rate |  |  |  | C-3525 | 253
Cobra C4130/12 | 776.1806 | 80.44% | 84.03% | 54.325 | 6 | 2942.6042 | 18.4615 |  |  |  | C-4120 | 293
[11 empty] | C-4130 | 398
Using A123 2300mAh/2500mAh at approximately 35 amps
Note: Target Power In (Pin) must be in even hundreds – change the watts in per pound entry to get even hundreds
Target Volt In | Target Kv | - 5% | + 5%
27.8571 | 467.06 | 443.707 | 491.6421
Motor Weight Range: | 325 | to | 557.1429

## Xtra 700
Aircraft Name: | SIG Somethin' Xtra EG
RTF Wt. Pounds: | 5.25 |  | Target Pin: | 699.9982 | + Watts In | Note: If A123 2300mAh or the new 2500mAh cells are to be used, adjust the Watts in
Watts in per pound: | 133.333 |  | Pitch/Dia.: | 0.61538 | Dia./Pitch: | 1.625 |  |  | per pound so that the Target Pin = even hundreds.
Prop Diameter: | 13 |  | Mtr. Range: | 233.3328 | to | 399.999 | grams
Prop Pitch: | 8 | [7 empty] | A123 | Watt in | Cobra Airplane Motors
Desired Flight Time: | 7 | minutes | [6 empty] | Pin | Pound |  | Weight
[9 empty] | 700 | 133.3333 | Series | in grams
Work Area: | [10 empty] | C-2202 | 15
|  |  |  | Input | Motor | Watts | Prop | Pitch |  |  | C-2203 | 17.5
Motor | Wt. | Kv | Io | Voltage | Amps | Input | RPM | Speed |  |  | C-2204 | 22.5
Cobra C3525/10 | 253 | 780 | 1.65 | 14.8 | 48.99 | 725.1 | 8554 | 52.7 |  |  | C-2208 | 46.5
Cobra C4120/14 | 293 | 710 | 1.99 | 14.8 | 51.44 | 761.3 | 8438 | 63.9 |  |  | C-2213 | 60
Cobra C4120/18 | 290 | 540 | 1.5 | 18.5 | 37.61 | 695.7 | 8306 | 62.9 |  |  | C-2217 | 74
Cobra C4130/12 | 398 | 540 | 1.85 | 18.5 | 37.38 | 691.6 | 8363 | 63.4 |  |  | C-2808 | 80.5
Cobra C4130/14 | 400 | 450 | 1.46 | 22.2 | 33.77 | 749.7 | 8577 | 65 |  |  | C-2221 | 88
[11 empty] | C-2814 | 109
[11 empty] | C-2820 | 139
[11 empty] | C-3510 | 141
[11 empty] | C-2826 | 171
Results: | [10 empty] | C-3515 | 178
| Watts | System | Vout/Vin | ESC | # LiPo | Batt. | Safe |  |  |  | C-3520 | 210
| Output | Eff. | Eff. | Amps | Cells | mAh | C-rate |  |  |  | C-3525 | 253
Cobra C3525/10 | 519.162 | 71.6% | 74.1% | 61.2375 | 4 | 3572.1875 | 17.1429 |  |  |  | C-4120 | 293
Cobra C4120/14 | 587.6889 | 77.2% | 80.3% | 64.3 | 4 | 3750.8333 | 17.1429 |  |  |  | C-4130 | 398
Cobra C4120/18 | 555.4253 | 79.84% | 83.14% | 47.0125 | 5 | 2742.3958 | 17.1429
Cobra C4130/12 | 550.2544 | 79.56% | 83.71% | 46.725 | 5 | 2725.625 | 17.1429
Cobra C4130/14 | 615.8286 | 82.14% | 85.86% | 42.2125 | 6 | 2462.3958 | 17.1429
Using A123 2300mAh/2500mAh at approximately 35 amps
Note: Target Power In (Pin) must be in even hundreds – change the watts in per pound entry to get even hundreds
Target Volt In | Target Kv | - 5% | + 5%
19.9999 | 545.5755 | 518.2968 | 574.29
Motor Weight Range: | 233.3328 | to | 399.999

## Xtra 1000
Aircraft Name: | SIG Somethin' Xtra EG
RTF Wt. Pounds: | 5.25 |  | Target Pin: | 999.999 | + Watts In | Note: If A123 2300mAh or the new 2500mAh cells are to be used, adjust the Watts in
Watts in per pound: | 190.476 |  | Pitch/Dia.: | 0.61538 | Dia./Pitch: | 1.625 |  |  | per pound so that the Target Pin = even hundreds.
Prop Diameter: | 13 |  | Mtr. Range: | 333.333 | to | 571.428 | grams
Prop Pitch: | 8 | [7 empty] | A123 | Watt in | Cobra Airplane Motors
Desired Flight Time: | 7 | minutes | [6 empty] | Pin | Pound |  | Weight
[9 empty] | 1000 | 190.4762 | Series | in grams
Work Area: | [10 empty] | C-2202 | 15
|  |  |  | Input | Motor | Watts | Prop | Pitch |  |  | C-2203 | 17.5
Motor | Wt. | Kv | Io | Voltage | Amps | Input | RPM | Speed |  |  | C-2204 | 22.5
Cobra C4130/20 | 396 | 300 | 0.77 | 37 | 28.65 | 1060 | 9477 | 71.8 |  |  | C-2208 | 46.5
[11 empty] | C-2213 | 60
[11 empty] | C-2217 | 74
[11 empty] | C-2808 | 80.5
[11 empty] | C-2221 | 88
[11 empty] | C-2814 | 109
[11 empty] | C-2820 | 139
[11 empty] | C-3510 | 141
[11 empty] | C-2826 | 171
Results: | [10 empty] | C-3515 | 178
| Watts | System | Vout/Vin | ESC | # LiPo | Batt. | Safe |  |  |  | C-3520 | 210
| Output | Eff. | Eff. | Amps | Cells | mAh | C-rate |  |  |  | C-3525 | 253
Cobra C4130/20 | 880.7292 | 83.09% | 85.38% | 35.8125 | 10 | 2089.0625 | 17.1429 |  |  |  | C-4120 | 293
[11 empty] | C-4130 | 398
Using A123 2300mAh/2500mAh at approximately 35 amps
Note: Target Power In (Pin) must be in even hundreds – change the watts in per pound entry to get even hundreds
Target Volt In | Target Kv | - 5% | + 5%
28.5714 | 428.4398 | 407.0178 | 450.9893
Motor Weight Range: | 333.333 | to | 571.428