## Li-Poly
Glow to Electric Conversion | Worksheet for Outrunner motors & Lithium Polymer Cells
Type ONLY in the green boxes |  | There MUST be a 2-stroke displacement in cell B7
If only 4-stroke cu.in. displacement available, divide it by 1.5 and enter value in cell B7
If no 4-stroke displacement available, zero MUST be in cell B8
|  | Motor Selection: |  | http://www.rc-book.com/en/
Name of Plane: | Agriduck | [8 empty] | Outrunners | watts in/ | watts in/
Recommended Largest 2-stroke: | 1.2 | displacement in cubic inches | [7 empty] | As of August 22, 2011 | cu.ft. | cu.ft.
Recommended Largest 4-stroke: | 1.5 | displacement in cubic inches | [7 empty] | Wing cube loading levels & "types" | Avg. | Median
Mfg. Max. Weight: | 16 | lb. | [7 empty] | (Level 1 0.00 - 2.99) Indoor | 17.1 | 14.88
Mfg. wing area: | 2200 | sq.in. |  | 1018 | [5 empty] | (Level 2 3.00 - 4.99) Backyard | 37.45 | 34.13
Desired watts in per pound: | 27 | Use 100 if in doubt | [7 empty] | (Level 3 5.00 - 6.99) Park | 46.84 | 42.38
Cubic area: | 59.7159 | cubic feet | [7 empty] | (Level 4 7.00 - 9.99) Sport/Trainer | 67.53 | 63.48
Wing Cube Loading: | 4.287 | [8 empty] | (Level 5 10.00 - 12.99) Adv. Sport | 83.51 | 76.9
Average watts in: | 37.45 | selected from watts in/cu.ft. table | [7 empty] | (Level 6 13 - 16.99) Expert Sport | 131.44 | 108.92
Median watts in: | 34.13 | selected from watts in/cu.ft. table | [7 empty] | (Level 7 17+) Expert | NA | NA
Suggested Power: | 1601.2934 | watts in
Lightest Motor: | 640.5174 | g
Heaviest Motor: | 1000.8084 | g
80% watts in: | 1281.0347 | watts out
Largest Dia. Prop: | 20 | in. (see dia. note)
Prop pitch: | 13 | in.
Target RPM: | 5168.4495
Pitch Speed: | 63.6267 | mph - verify with pitch speed table
Stall Speed: | 15.1458 | mph
Pitch Speed to Stall Speed: | 4.201 | :1
Number of Li-Poly cells: | 2 | 3 | 4 | 5 | 6 | 7 | 8 | 9 | 10 | 11 | 12 | 13 | 14 | 15 | 16
Anticipated Amp Draw: | 228.7562 | 152.5041 | 114.3781 | 91.5025 | 76.2521 | 65.3589 | 57.1891 | 50.8347 | 45.7512 | 41.592 | 38.126 | 35.1933 | 32.6795 | 30.5008 | 28.5945
Estimated Kv (RPM/v): | 914.8682 | 607.2224 | 453.3995 | 361.1058 | 299.5766 | 255.6272 | 222.6652 | 197.028 | 176.5183 | 159.7376 | 145.7537 | 133.9212 | 123.779 | 114.9891 | 107.298
Kv (RPM/v) Range High: | 963.3562 | 639.4052 | 477.4297 | 380.2444 | 315.4542 | 269.1755 | 234.4664 | 207.4705 | 185.8738 | 168.2037 | 153.4787 | 141.019 | 130.3393 | 121.0836 | 112.9848
Kv (RPM/v) Range Low: | 869.1248 | 576.8613 | 430.7295 | 343.0505 | 284.5978 | 242.8459 | 211.5319 | 187.1766 | 167.6924 | 151.7507 | 138.466 | 127.2251 | 117.5901 | 109.2397 | 101.9331
Approx. Li-Poly capacity: | 22875.6202 | 15250.4135 | 11437.8101 | 9150.2481 | 7625.2067 | 6535.8915 | 5718.9051 | 5083.4712 | 4575.124 | 4159.2037 | 3812.6034 | 3519.3262 | 3267.9457 | 3050.0827 | 2859.4525
Approx. Battery weight: | 1236.52 | 1236.52 | 1236.52 | 1236.52 | 1236.52 | 1236.52 | 1236.52 | 1236.52 | 1236.52 | 1236.52 | 1236.52 | 1236.52 | 1236.52 | 1236.52 | 1236.52
ESC amp rating = or greater | 285.9453 | 190.6302 | 142.9726 | 114.3781 | 95.3151 | 81.6986 | 71.4863 | 63.5434 | 57.1891 | 51.99 | 47.6575 | 43.9916 | 40.8493 | 38.126 | 35.7432
Prop Pitch Selection: | For WCL Levels 1 - 3 pitch to diameter ratios of 50% to 60% are appropriate.
For WCL Levels 4 - 7 pitch to diameter ratios of 70% to 80% are appropriate.
WCL 1-3 pitches | WCL 4-7 pitches
10 | 14 |  | Verify prop diameter and pitch actually exists at:
11 | 15 |  | http://www.apcprop.com/pindex.asp
12 | 16 |  | For APC props, NO SF props! Use only E - thin electric, pattern or sport
Diameter (dia.) Note: | Use the 4-stroke chart |  | http://www.flyurbana.com/media/Chart.PDF | [5 empty] | Ignore the pitch in the chart on the Web site.
Add 2 inches to the Standard Propellers' diameter in the Standard Propellers column.
If only a 2-stroke displacement is given, multiply it by 1.5 for a 4-stroke equivalent displacement. It will be close enough.
| Round to nearest actual 4-stroke displacement found in the chart. | [6 empty] | What if 4-stroke dia. doesn't allow ground clearance?
See Below
Diameter (dia.) Note: | If the suggest 4-stroke diameter is too large for at least 1.5" of ground clearance,
| use a prop diameter 2 inches larger than the 2-stroke diameter. | [6 empty] | Typical for high-wing & shoulder-wing tricycle landing gear planes.