## Main Worksheet
Glow Airframe to e-Power conversion worksheet | Enter Data in green cells only!
Enter Plane Name in the green cell A3 below: | Important numbers for Power System Selection are in bold, red.
Mark's Gee Bee
Enter Glow Model Data:
Wing Area: | 256 | sq.in.
Lowest Mfg weight: | 44 | oz. | If only one weight given, enter same weight in both cells.
Highest Mfg. Weight: | 51.2 | oz.
Engine 1, smallest 2-stroke recommendation: | 0.25 | cu.in. | If only one displacement given, enter same displacement in both cells.
Engine 2, largest 2 stroke recommendation: | 0.32 | cu.in.
Minimum number of functions for receiver: | 4
Number of servos recommended: | 4
Glow Model Derived Data:
Cubic wing loading (lowest wt.): | 18.5625 | oz./cu.ft. | expert sport
Cubic wing loading (highest wt.): | 21.6 | oz./cu.ft. | very difficult
E-conversion Derived Data:
Minimum Watts In for good performance: | 386.75 | watts in
Target Maximum RTF weight: | 61.88 | oz.
Estimated Completed Airframe Weight [CAW]: | 30.94 | oz.
About the brushless outrunner motor: |  |  | Mtr. Wt. | lightest | heaviest
Estimated Brushless Motor Weight: | 5.95 | oz. | Range: | 5.355 | 7.14
Recommended Mfg. Burst amps draw about: | 46.0417 | amps | Check data sheet for motor, cells may need adjusting
Enter number of Li-Po cells in series in pack - Start with 2, check amp draw in cell B25, For sport/sport scale don't exceed 45 amps | 3 |  | More cells-more efficient - fewer cells-cheaper. For sport/sport scale planes, 35 amps or less results in longer flights. 10S is practical max.
Estimated Amps: | 36.8333 | amps
Estimated 20C cell mAh: | 3700 | mAh | If mAh does not exist, round up in mAh
Estimated Battery Weight: | 10.3496 | oz. | 293.4019 | grams
Power System Weight (oz.) w/5% fudge factor: | 17.1146 | oz. | 485.1824 | grams
On-board radio data: |  | Note: equivalent products may be substituted,
Required Minimum in. oz. Torque: | 35.3987 |  | pay attention to the servo torque and all component weights
Hitec Servo Weight: | 0.7 | oz. | 19.8443 | grams
Hitec Servo #: | HS-81/82
Number of servos required: | 3
Weight of servos: | 2.1 | oz.
Minimum Burst (short term) amps for ESC & Motor: | 46.0417
ESC weight: | 2 | oz. | 56.698 | grams
Castle Creations Name: | Phoenix 60 | Standard version Okay
Receiver weight: | 0.4 | oz. | 11.3396 | grams
FMA Receiver Name: | M5
[If = 0, then not used] Kool Flight Systems UBEC: | 0 | oz. | 0 | grams
On-board radio system weight w/20% fudge factor: | 5.4 | oz.
Approximate RTF weight: | 53.4546 | oz.
Approximate New CWL: | 22.5512 | oz./cu.ft. |  | very difficult
Summary & Budget Good Performance
| From | My
Summary of Estimates: | Above | Choices | Price | Notes
Airframe weight estimate (oz.): | 30.94 | 31.2 | N/A | Mark's measurements
Items need to finish airframe: |  |  | N/A | Use kit price for kit and 10% of ARF price for ARF
Motor Weight (oz.) | 5.95 | 5.86 |  | Scorpion SII-3020-780
Motor Weight Range (oz): | 5.355 | to | 7.14 | Motor should be between these two weights
Motor Burst Amps: | 46.0417 | 40
Prop: |  | APC 13x10E
Motor mount, prop adapter, prop weight (oz.) | 1.4875 | 1.465
Number of Li-Poly Cells in series: | 3 | 3
Cell Capacity mAh: | 3700 | 3300 |  | HYPERION G3 CX 11.1V 3S 3300 MAH 25C/45C
Battery weight: | 10.3496 | 9.7
Power system wt. w/5% fudge factor: | 18.6765 | 17.8762
Recommended ESC: | Phoenix 60 | Phoenix 45 |  | Castle Creations
Minimum ESC Max Amps: | 46.0417 | 45 |  | ESC amp rating
High voltage version required (Yes/No) | No | No |  | not required
ESC weight (oz.) | 2 | 1 |  | ESC weight
Recommended Hitec Servos: | HS-81/82 | HS-82 |  | Hitec
Number of servos: | 3 | 3
Weight of Hitec servos (oz.): | 2.1 | 2.1 |  | Servo weight (oz.)
Recommended Receiver: | M5 | AR500 |  | Spektrum 5-channel Sport Receiver
Recommended receiver weight: | 0.4 | 0.25 |  | Receiver weight (oz.)
Kool Flight UBEC or similar (0 = None required): | 0 | 0 |  | none required
On-board Radio system wt. w/20% ff: | 5.4 | 4.02
Target RTF weight: | 55.0165 | 53.0962
Other considerations:
Anticipated Watts in: | 386.75 | 386.75
Weight in pounds: | 3.4385 | 3.3185
Watts in/lb.: | 112.4754 | 116.5431 |  | Flyability
CWL: | 23.2101 | 22.4 | oz./cu.ft. | very difficult
Wing Loading: | 30.9468 | 29.8666 | oz./sq.ft.